## BOQ
BOQ CUM FINANCIAL BID
Bihar Medical Services & Infrastructure Corporation Limited, Patna
Bill of quantity For Construction of ANM School at Referal Hospital Islampur, Dist-Nalanda
Sl. No. | Code No. | Description | Unit | Qty. | Rate in Figure (Rs.) | Rate in Words (Rs.) | Amount (Rs.)
1 | 2.8 | Earth work in excavation in foundation trenches or drains (not exceeding 1.5 m in width or 10 sqm on plan) including dressing of sides and ramming of bottoms, lift upto 1.5 m . including getting out the excavated soil and disposal of surplus excavated soil as directed, within a lead of 50 m.
| 2.8.1 | All Kinds of Soil | cum | 1419.03 | 178.4 | Rupees One Hundred Seventy Eight & Forty Paisa Only | 253154.952
2 | 2.9 | Excavation work in foundation trenches or drains not exceeding 1.5 m in width or 10 sq.m on plan including dressing of sides and ramming of bottoms lift upto 1,5m, including getting cut the excavated soil and disposal of surplus excavated soiis as directed, within a lead of 50 m .
| 2.9.1 | Ordinary rock | cum | 122.0445 | 299.3 | Rupees Two Hundered Ninety Nine and Thirty Paisa Only | 36527.9189
3 | 2.26 | Filling available excavated earth (excluding rock) in trenches,plinth, sides of foundations etc. in layers not exceeding 20 cm indepth: consolidating each deposited layer by ramming and watering lead | cum | 1065.83 | 57.8 | Rupees Fifty Seven and Eighty Paisa Only | 61604.974
4 | 2.28 | Supplying and Filling in plinth with local sand and under floorsincluding, watering, ramming consolidating and dressingcomplete. | cum | 796.534 | 186.3 | Rupees One Hundered Eighty Six and Thirty Paisa Only | 148394.2842
5 | 2.32 | Clearing jungle including uprooting of rank vegetation ,grass,brush wood, trees and saplings of girth upto 30 cm measured ata height of 1 m above ground level and removal of rubbish upto a distance of 50 m outside the periphery of the area cleared. | 100sqm | 36 | 331.1 | Two Three Hundered Thirty One and Ten Paisa Only | 11919.6
6 | 2.33 | Clearing grass and removal of the rubbish upto a distance of 50 m outside the periphery of the area cleared. | 100sqm | 36 | 168.8 | Rupees One Hundered Sixty Eight and Eighty Paisa Only | 6076.8
7 | 2.37. | Diluting and injecting chemical emulsion for POSTCONSTRUCTIONAL anti-termites' treatrnent(including the cost of chemical emulsion)
2.37.2. Along the external wall below concrete or masonryapron using chemical emulsion @ 2.55 litres per linearmetre including drilling and plugging holes etc.
|  | 2.37.2.1 With chlorpyriphos E.C. 20% with 1% concentration | m | 128.675 | 33 | Rupees Thirty Three Only | 4246.275
8 | 4.5 | Providing and laying in position cement concrete of specified grade exluding the cost of centring and shuttering-all work upto plinth level.
| 4.5.5 | 1:3:6 (1 Cement :3 coarse sand 6 graded stone agregate 40 mm nominal size) | cum | 203.8617 | 2688.7 | Rupees Two Thousand Six Hundered Eighty Eight and Seventy Paisa Only | 548122.9232
9 | 4.6 | Providing and laying cement concrete in retaining walls,return walls, walls (any thickness) including attached pilasters ,columns abutments,pillars,post.struts,buttresses,string or lacingcourses,parapets, coping,bed blocks, anchor blocks, plin window sills, fillets etc. upt floor five level excluding the cost of centring,shuttering and finishing:
| 4.6.3 | 1:2:4 (1 Cement :2 coarse sand :4 graded stone aggregate 20 mm nominal size) | cum | 54.52 | 3569 | Rupees Three Thousand Five Hundred Sixty Nine Only | 194581.88
10 | 5.14 | Centring and shuttering including strutting,propping etc. and removal of form for.
| 5.14.1 | Foundations, footings, bases of columns etc. for mass concrete. | sqm | 621.7 | 137.78 | Rupees One Hundered Thirty Seven and Seventy Eight Paisa Only | 85657.826
| 5.14.3 | Suspended floors, roots, landings, balcnies and access platform. | sqm | 2907.78 | 229.8 | Rupees Two Hundered Twenty Nine and Eighty Paisa Only | 668207.844
| 5.14.4 | Shelves (Cost in situ) | sqm | 93.66 | 229.9 | Rupees Two Hundered Twenty Nine and Ninety Paisa Only | 21532.434
| 5.14.5 | Lintels, beams, plinth bams, griders, bressumers and contilevers. | sqm | 3601.43 | 195.6 | Rupees One Hundered Ninety Five and Sixty Paisa Only | 704439.6982
| 5.14.6 | Columns,Pillars, Piers, Abutments, Posts and Struts | sqm | 1890.75 | 283.3 | Rupees Two Hundered Eighty three and Thirty Paisa Only | 535649.475
| 5.14.7 | Stairs,(excluding landings) except spiralstaircaces. | sqm | 72 | 296.1 | Rupees Two Hundered Ninety Six and Ten Paisa Only | 21319.2
| 5.14.20 | Weather shade,Chajjas, corbels etc. including edges | sqm | 220.35 | 355.2 | Rupees Three Hundered Fifty Five and Twenty Paisa Only | 78268.32
11 | 5.25 | Providing,precast cement concrete Jali 1:2:4(1 cement:2 coarse sand:4 stone aggregate 6mm nominal size) reinforced with 1.6 mm dia mild steel wire including roughening cleaning, fixing and finishing in cement mortar 1:3 (1 cement:3 fine sand) etc.complete excluding plastering of the jambs, sills and soffits.
|  | 5.25.1 50 mm thick | sqm | 90 | 510.9 | Rupees Five Hundered Ten and Ninety Paisa Only | 45981
12 | 5.29 | Reinforcement for R.C.C. work including straightening, cutting, bending, placing in position and binding all complete.
|  | 5.29.7A Thermo-Mechanically Treated bars TMTC-500- 8mm dia. | kg | 31752.32 | 67 | Rupees Sixty Seven Only | 2127405.44
|  | 5.29.7B Thermo-Mechanically Treated bars TMTC-500- 10mm dia. | kg | 31752.32 | 65.7 | Rupees Sixty Five and Seventy Paisa Only | 2086127.424
|  | 5.29.7C Thermo-Mechanically Treated bars TMTC-500- 12mm dia. | kg | 23288.32 | 65.1 | Rupees Sixty Five and Ten Paisa Only | 1516069.632
|  | 5.29.7D Thermo-Mechanically Treated bars TMT Fe-500- I6mrn dia. | kg | 38813.86 | 65.7 | Rupees Sixty Five and Seventy Paisa Only | 2550070.602
|  | 5.29.7E Thermo-Mechanically Treated bars TMT Fe-500- 20mm dia. | kG | 23288.32 | 65.5 | Rupees Sixty Five and Fifty Paisa Only | 1525384.96
|  | 5.29.7F Thermo-Mechanically Treated bars TMT Fe-500- 25rnm dia. | kg | 23288.32 | 65.5 | Rupees Sixty Five and Fifty Paisa Only | 1525384.96
13 | 5.33 | Providing and fixing in position copper plate as per design for expansion joints. | kg | 100 | 343.4 | Rupees Three Hundered Forty Three and Forty Paisa Only | 34340
14 | 5.38 | Add or deduct for plaster drip course/groova in plastered surface or moulding to R.C.C. projections. | m | 440.7 | 15.6 | Rupees Fifteen and Sixty Paisa Only | 6874.92
15 | 5.42 | Providing and laying in position machine batched, machine mixed and machine vibrated design mix cement concrete ofspecified grade for reinforced cement ncretestructural lements, excluding the cost of centring, shuttering finishing and reinforcement, M-20 grde reinforcd cement concrete
| 5.42.1 | All work upto plinth level | cum | 463.88 | 3875.4 | Rupees Three Thousand Eight hundred Seventy Five and Forty Paisa Only | 1797720.552
| 5.42.2 | All work from plinth level upto floor V level
| 5.42.2.1 | Walls columns, pillars, posts cind struts | cum | 127.845 | 4120 | Rupees Four Thousand One Hundred and Twenty rs Only | 526721.4
| 5.42.2.2 | Beams, planth beams, girders, bressumers, contilevers, Suspended floors lintels roofs and staircases including spiral staircases, shelves etc. | cum | 571.83 | 4312.4 | Rupees Four Thousand Three Hundred Twelve and Forty Paisa Only | 2465959.4979
16 | 5.44 | Add or deduct for providing richer or leaner mixes respectively at ail floor levels.
| 5.44.1 | Proiding M-25 grade R.C.C. instead of M-20 grade R.C.C. | cum | 1167.931 | 167.1 | Rupees One Hundred Sixty Seven and Ten Paisa Only | 195161.2701
17 | 6.1A | Brick work with bricks of class designation 100A in foundations and plinth in :
| 6.1.14A | Cement mortar 1:6 (1 cement: 6 coarse sand ) | cum | 689.4887 | 3713.5 | Rupees Three Thousand Seven Hundred Thirteen and Fifty Paisa Only | 2560416.2875
18 | 6.3A | Extra for Brick work in superstructure above plinth level upto floor V cum | cum | 612.6458 | 378.8 | Rupees Three Hundred Seventy Eight and Eighty Paisa Only | 232070.2101
19 | 6.18A | Half brick masonry with bricks of class designation 100A in foundations and plinth in :
| 6.18.4A | Cement mortar 1:4 (1 cement: 4 coarse send) | sqm | 1254.075 | 458.7 | Rupees Four Hundred Fifty Eight and Seventy Paisa Only | 575244.2025
20 | 6.19A | Extra for half Brick masonry in superstructure above pinth level upto floor V level. | sqm | 1254.075 | 41.4 | Rupees Forty One and Forty Paisa Only | 51918.705
21 | 6.21A | Extra for providing and placing in position 2 Nos, 6 mm dia , MS bars at every third course of half brick masonry (with F. P. S. bricks) | sqm | 1254.075 | 68.7 | Rupees Sixty Eight and Seventy Paisa Only | 86154.9525
22 | 8.2 | Providing and fixing 20mm thick mirror polished, machine cut for kitchen platforms, vanity counters facias and similar locatins of required size of approved shade, colour and texture laid over 20 mm thick base cement mortar 1:4 (1 cement :4 coarse sand) with joints treated with white cement, mixe* with matching pigament-epoxy touch ups. including rubbing, curing etx. complete at all Ibevels.
| 8.2.1 | Rajnagar plain white marbfe /Udaipur green marble/ Zebra block marble
| 8.2.1.3 | Area of each slab over 0.2 sqm but upto 0.5 sqm Rajnagar plain white | sqm | 30 | 1620.7 | Rupees One Thousand Six Hundred Twenty and Seventy Paisa Only | 48621
23 | 8.3 | Extra for providing edge moulding to 18 mm thick marble stone counters, Vanities etc. over item no. 8.2 including machine polishing to edge to give high gloss finish etc. complete as per design approved by Engineer -in -charge.
|  | 8.3.1 Marble work | m | 40 | 130.6 | Rupees One Hundred Thirty and Sixty Paisa Only | 5224
24 | 8.4 | Extra for fixing marble/granite stone over and above coresponding basic ite, in facia and drops of width upto 150 mm with expoxy resin based (Araldite or equivalent) adhesive including cleaning etc. complete. | m | 6 | 120.4 | Rupees One Hundred Twenty and Forty Paisa Only | 722.4
25 | 8.5 | Extra for providing opening of required size & shape for wash basins/kitchen sink in kitchen platform. Vanity counters and similar location in marble/stone work including necessary holes for pillar taps etc. including rubing and polishing of cut edges etc. complete. | opening | 3 | 18.6 | Rupees Eighteen and Sixty Paisa Only | 55.8
26 | 10.15 | Providing and fixing pressed steel door frames conforming to IS: 4351, manufactured from commercial mild steel sheet of 1.25 mm thickness, including hinges, jamb, lock jamb, bead and if required angle threshold of mild steel angle of section 50x25 mm, or base ties of 1.25 mm, pressed mild steel welded or rigidly fixed together by mechanical means, including M.S. pressed butt hinges 2.5 mm thick with mortar guards, lock strike-plate and shock absorbers as specified and applying a coat of approved steel primer after pre-treatment of the surface as directed by Engineer- in-charge:
| 10.15.2 | PROFILE C | M | 600 | 372.3 | Rupees Three Hundred Seventy Two and Thirty Paisa Only | 223380
27 | 9.25 | Providing and fixing flush door shutters non-decorative type,core of block board construction with frame of 1 st class hard wood and well matched commercial 3 ply veneering with vertical grains or cross bands and face veneers on both faces of shutters.
| 9.25.2 | 35 mm thick including anodized aluminum butt hinges with necessary screws | sqm | 222.285 | 1711.6 | Rupees One Thousand Seven Hundred Eleven and Sixty Paisa Only | 380463.006
28 | 9.34 | Extra for providing lipping with 2nd class teak wood battens 25 mm minimum depth on all edges of shutters (overall area of door shutter to be measured) | sqm | 559.45 | 349.9 | Rupees Three Hundred Forty Nine and Ninty Paisa Only | 195751.555
29 | 9.79A | Providing and fixing nickel plared M.S. Pipe curtain rods with nickel plated brackets
|  | 9.79A.1 20mm dia (heavy type) | m | 367.25 | 88.2 | Rupees Eighty Eight and Twenty Paisa Only | 32391.45
30 | 9.82 | Providing and fixing M.S. grills of requirement pattern in frames of windows etc. with M.S. flats, square or round bars etc.all complete
|  | 9.82.1 Fixed to steel windows by welding | kg | 4964.64 | 83.9 | Rupees Eighty Three and Ninty Paisa Only | 416533.296
31 | 9.103 | Providing and fixing M.S. door latch with screws etc.complete -
| 9.103.1 | 300x20x6 mm | each | 108 | 62.7 | Rupees Sixty Two and Seventy Paisa Only | 6771.6
32 | 9.218 | Providing and fixing alluminium sliding door bolt anodised(anodic coating not less than grade AC 10 as per IS :1868) transparent or dyed to required colour and shade with nuts and screws etc. complete:
| 9.218.1 | 300x16 mm | each | 108 | 213.1 | Rupees Two Hundred Thirteen and Ten Paisa Only | 23014.8
33 | 9.219 | Providing and fixing alluminium sliding tower bolt anodised(anodic coating not less than grade AC 10 as per IS :1868) transparent or dyed to required colour and shade with nuts and screws etc. complete:
| 9.219.1 | 300x10 mm | each | 108 | 106.1 | Rupees One Hundred Six and Ten Paisa Only | 11458.8
| 9.219.4 | 150x10 mm | each | 31 | 62.3 | Rupees Sixty Two and Thirty Paisa Only | 1931.3
| 9.219.5 | 100x10 mm | each | 936 | 48.6 | Rupees Forty Eight and Sixty Paisa Only | 45489.6
34 | 9.222 | Providing and fixing alluminium handles anodised(anodic coating not less than grade AC 10 as per IS :1868) transparent or dyed to required colour and shade with necessary screws etc. complete:
|  | 9.222.1 125 mm | each | 216 | 66.3 | Rupees Sixty Six and Thirty Paisa Only | 14320.8
|  | 9.222.2 100 mm | each | 936 | 52.5 | Rupees Fifty Two and Fifty Paisa Only | 49140
35 | 9.223 | Providing and fixing alluminium hanging floor door stopper anodised (anodic coating not less than grade AC 10 as per IS :1868) transparent or dyed to required colour and shade with necessary screws etc.complete:
|  | 9.223.2 Twin rubber stopper | each | 108 | 73.3 | Rupees Seventy Three and Thirty Paisa Only | 7916.4
36 | 10.6 | Providing and fixing 1 mm thick M.S.sheet sliding - shutters with frame and diagonal braces of 40x40x6 mm angle iron,3 mm M.S. gusset plates at the junction and corners, 25 mm dia pulley, 40x40x6 mm angle and T-iron guide at the top bottem respectively including applying a priming coat of approved steel primer. | sqm | 4.2 | 2555.3 | Rupees Two Thousand Five Hundred Fifty Five and Thirty Paisa Only | 10732.26
37 | 10.21 | Providing and fixing circular cast iron box for ceiling fan clamp 140 mm internal dia, 73 mm height, 5 mm thick rim bottom and top lids, 1.5 mm thick M.S sheet with its top surface hacked for proper bonding top lid shall be screwed into the cast iron box by means of 3.3 mm dia round headed screws, one ;pcf at the corners. Clamps shall be made of 12 mm dia M.S. bar bent to shape as per standard drawing. | each | 145 | 120.4 | Rupees One Hundred Twenty and Forty Paisa Only | 17458
38 | 10.32 | Steel work welded in built up sections/framed worK including cutting hoisting, rixing in position and applying a priming coat of approved steel primer using structural steel, etc. as required.
| 10.32.2 | In gratings, frames, guard bar, ladders, | kg | 576 | 77.1 | Rupees Seventy Seven and Ten Paisa Only | 44409.6
39 | 11.36 | Providing and fixing 1st quality ceramic glazed wall tiles conforming to IS : 15622 (Thickness to be specified by the manufacture) of approved make in all colours, shades except burgundy , bottle green , black of any size as approved by Engineer-in-charge in skirting , risers of steps and dados over 12 mm thick bed of cement Motar 1:3(1 cement: 3 coarse sand ) and jointing with grey cement slurry @ 3.3 kg per sqm including pointing in white cement mixed with pigment of matching shade complete. | sqm | 540.813 | 844 | Rupees Eight Hundred and Forty Four Only | 456446.172
40 | 11.37 | Providing and laying Ceramic glazed floor tiles 300x300 mm (thickness to be specified by the manufacturer) of ist quality conforming to IS : 15622 of approved make in colours such as white , Ivory , Grey , Fume Red , Brown , laid on 20 mm thick Cement motar 1:4 (1 cement: 4 coarse sand ) including pointing the joints with white cement and matching pigment etc., complete. | sqm | 128.7328 | 912.8 | Rupees Nine Hundred Twelve and Eighty Paisa Only | 117507.2542
41 | 11.41 | Providing and laying vitrifed floor tiles in different sizes {thickness to be specified by the manufactruer) with water absorption's less than 0.08 % and conforming to IS : 15622 of approved make in all colours and shades, laid on 20 mm thick cement mortar 1:4 (1 cement: 4 coarse sand ) including grouting the joint with white cement and matching pigments etc., complete.
|  | 11.41.2 Size of Tile 60x60 cm | sqm | 2267.6672 | 1575.4 | Rupees One Thousand Five Hundred Seventy Five and Forty Paisa Only | 3572482.9857
42 | 11.48 | Kota stone slab flooring over 20 mm (average) thick base laid over and jointed with grey cement slurry mixed with pigment to match the shade of the slab including rubbing and polishing complete .
|  | 11.48.1 25mm thick | sqm | 102.6 | 909.4 | Rupees Nine Hundred Nine and Forty Paisa Only | 93304.44
43 | 11.49 | Kota stone slabs 25 mm thick in risers of steps skirting. Dado & pillars laid on 12 mm (average( thick cement mortar 1:3(1 cement; 3 coarse sand ) and jointed with grey cement slurry mixed with pigment to match the shade of the slab including rubbing and polishing complete. | sqm | 102.6 | 1133.1 | Rupees One Thousand One Hundred Thirty Three and Ten Paisa Only | 116256.06
44 | 11.58 | Extra for nosing in steps and treads of kota stone slab | m | 189 | 39.9 | Rupees Thirty Nine and Ninety Paisa Only | 7541.1
45 | 11.59 | Extra for kota stone floring in steps and trades not exceeding 30 cm in width | sqm | 47.25 | 8.7 | Rupees Eight and Seventy Paisa Only | 411.075
| 11.72 | Providing designation 100 A one brick flat soling joints filled with local sand including cost of watering, taxes, royalty all complete as per building specification and direction of E/l, | Sqm | 1151.34 | 212.9 | Rupees Two Hundred Twelve and Ninety Paisa Only | 245120.286
46 | 12.78 | Providing and fixing on wall face unplastidsed-PVC(working pressure 4 kgf per sqm) rain water pipes conforming to IS :4985 including jointing with seal ring conforming to IS: 5382 leaving 10 mm gap for thermal expansion.
|  | 12.78.2 110 mm diameter | metre | 96 | 199.6 | Rupees One Hundred Ninety Nine and Sixty Paisa Only | 19161.6
47 | 12.79 | Providing and fixing on wall face unplasticised -PVC molded fittings/accessories for unplasticised-PVC rain water pipes conforming to (S:4985 including jointing with seal ring conforming to IS: 5382 leaving 10 mm gap for thermal expansion.
| 12.79.1 | Coupler
| 12.79.1.2 | 110mm | each | 30 | 124.6 | Rupees One Hundred Twenty Four and Sixty Paisa Only | 3738
| 12.79.5 | Band 87.5
| 12.79.5.2 | 110 mm bend | each | 10 | 153.4 | Rupees One Hundred Fifty Three and Forty Paisa Only | 1534
| 12.79.6 | Shoe plain
| 12.79.6.2 | 110m Shoe | each | 10 | 293.35 | Rupees Two Hundred Ninety Three and Thirty Five Paisa Only | 2933.5
48 | 12.8 | Providing and fixing unplasticised -PVC pipe clip of approved design to unplasticised PVC rain water pipe by means of 50x50x50mm hard wood plugs, screwed with M.S. screws of required length including cutting brick work and fixing on cement mortar(1:4) 1 cement: 4corsa sand and making good the wall etc complete
|  | 12.80.2 110 mm | each | 60 | 122.8 | Rupees One Hundred Twenty Two and Eighty Paisa Only | 7368
49 | 12.81 | Providing and fixing to the inlet mouth of rain water pipe cast iron grating 15 cm diameter and weighing not less than 440 grams. | each | 10 | 30.5 | Rupees Thirty and Fifty Paisa Only | 305
50 | 13.11 | Cement plaster in course sand12 mm cement plaster of mix:
| 13.11.2 | 13.11.2 1:4(1 cement :4 coarse sand) | Sqm | 3731.6705 | 90.7 | Rupees Ninety and Seventy Paisa Only | 338462.5144
51 | 13.12 | Cement plaster in course sand 15 mm cement plaster on rough side of single or half brick wall of mix.
|  | 13.12.2 1:4(1 cement: 4 coarse sand ) | sqm | 4539.6705 | 105.5 | Rupees One Hundred Five and Fifty Paisa Only | 478935.2378
52 | 13.24 | Cement plaster in course sand 6 mm cement plaster to ceiling of mix :
|  | 13.24.1 1:3(1 cement: 3 coarse sand) | sqm | 2499 | 74 | Rupees Seventy Four Only | 184926
53 | 13.37 | Extra for plastering exterior walls of height more than 10m form ground level for every add it .irate height of 3 m or part there of | sqm | 1518.075 | 17.2 | Rupees Seventeen and Twenty Paisa Only | 26110.89
54 | 13.7 | White washing with lime to give an ever shade
|  | 13.70.1 New work (three or more coats) | sqm | 2499 | 9 | Rupees Nine Only | 22491
55 | 13.77 | Distempering with oil bound washa ble distemper of approved brand and manufacture to give an even shade .
|  | 13.77.2 New work (two or more coats ) over and including priming coat with cement primer | sqm | 5987.756 | 52.7 | Rupees Fifty Two and Seventy Paisa Only | 315554.7412
56 | 13.81 | Applying priming coat:
|  | 13.81.1 With ready mixed pink or grey primer of approved brand and manufacture on wood work (hard and softwood) | sqm | 552.57 | 20.5 | Rupees Twenty and Fifty Paisa Only | 11327.685
57 | 13.93 | Painting with synthetic enamel paint of approved brand and manufacture to give an even shade:
|  | 13.93.1 Two or more coats on new work | sqm | 104.2 | 42 | Rupees Forty Two Only | 4376.4
58 | 13.101 | French spirit polishing:
|  | 13.101.1 Two or more coats on works including a coat of wood filler. | sqm | 552.57 | 112.7 | Rupees One Hundred Twelve and Seventy Only | 62274.639
59 | 13.78 | Applying one coat of cement primer of approved brand and manufacture on wall surface:
| 13.78.1 | Cement primer | sqm | 1327.585 | 22.1 | Rupees Twenty Two and Ten Paisa Only | 29339.6285
60 | 13.79 | Finishing walls with water proofing cement paint of approved brand and manufacture and of required shade to give an even shade
| 13.79.1 | New work (three or more coats) | metre | 1327.585 | 51.7 | Rupees Fifty One and Seventy Paisa Only | 68636.1445
61 | 24.1 | Providing and fixing anodised aluminium work for doors,windows, ventilator and partitions with extruded built upstandard tubular and otner sections of approved onforming to IS : 733 and IS : 1285,anodised trasparent or dyed to required shade according to IS : 1868,(Minimum anodic coating of grade AC 15), fixed with.rawl plugs and screws or with fixing clips , or with expansion hold fastners including necessary filling up of gaps at junctions, at top, bottom and sides with required PVC/neoprene felt etc. Aluminium sections shall be smooth, rust fre straight, mitred and jointed mechanically wherever required including cleat angle,.Aluminium snap beading tor glazing/paneling, C.P. brass/stainless steel screws, all complete as per architecttural drawings and the directions of Engineer-in-charge.(Glazing and panelling to be paid for separately.)
| 24.1.1 | For fixed portion | Kg | 1558.8 | 366.2 | Rupees Three Hundred Sixty Six and Twenty Paisa Only | 570832.56
| 24.1.2 | For shutters of doors, windows & ventilators including providng and fixing hinges/pivots and making provision for fixing of fittings wherever required including the cost of PVC/ neoprene gasket required (Fittings shall be paid for separtately.) | Kg | 3637.2 | 384.35 | Rupees Three Hundred Eighty Four and Thirty Five Paisa Only | 1397957.82
62 | 24.3 | Providing and fixing glazing in aluminium door, window, ventilator shutters and partitions etc. with PVC/ neoprene gasket etc. complete as per the architectural drawings and the directions of engineer-in-charge.(Cost of aluminium snap bading shall be paid in basic item.)
| 24.3.2 | With glass panes of 5.50 mm thickness(weight not less thar 13.75 kg/sqm) | sqm | 207.84 | 909.9 | Rupees Nine Hundred nine and Ninety Paisa Only | 189113.616
63 | 25.3 | Providing and laying water proofing treatment to vertical and horizontal surfaces of depressed portions of W.C. kitchen and the like consisting of: (i) 1st course of applying cement slurry @ 4.4 kg/sqm mixed with water proofing compound conforming tc IS 2645 in recommended proportions.(ii) 11 nd course of 20 mm cement plaster 1:3 (1 cement:3 coarse sand)mixed with water proofing compound in recommended proportion, (iii) Illrd course of applying blown or/residual bitumen aplied hot at 1.7 kg. per sqm of area, (iv) Ivth course of 400 micron thick PVC sheet.(Overlaps at joints of PVC shet should be 100 mm wide and pasted to each other with bitumen @ 1.7 kg/sqni). | Sqm | 200.5448 | 335.8 | Rupees Three Hundred Thirty Five and Eighty Paisa Only | 67342.9271
64 | 25.8 | Providing and laying integral cement based water proofing treatment including prepatation of surface as required for treatment of roofs, balconies , terraces etc, consisting of following operations. (a) Applying and grouting a slurry coat of neat cement using 2.75 kg/sqm of cement admixed with proprietary water -proofing compound cleaning the surface before treatment, (b) Laying cement concrete using broken bricks / brick bats 25 mm to 100 mm size with 50 % of cement mortar 1:5 (1 cement: 5 coarse sand ) admixed with proprietary water proofing compound conforming to IS : 2645 over 20 mm thick layer of cement mortar of mix 1:5 (1 cement: 5 coarse sand ) admixed with proprietary water froofing compound conforming to IS 2545 to reuired slope and treating similary the adjoining walls upto 300 mm height including rounding of junctions, or walls ad slabs. (c) After two days of proper curing applying a secoung coat of cement slurry admixed with proprietary
| 25.8.1 | With average thickness of 120 mm and minimum thickness at khurras point to be 65 .. | sqm | 833 | 556.5 | Rupees Five Hundred Fifty Six and Fifty Paisa Only | 463564.5
65 |  | Carriage & difference of Material
| A | Stone Chips (135 Km) | Cum | 1209.4461 | 1647.68 | Rupees One Thousand Six Hundred Forty Seven and Sixty Eight Only | 1992780.1748
| B | Coarse Sand (50 Km) | Cum | 989.84 | 709.28 | Rupees Seven Hundred Nine and Twenty Eight Paisa Only | 702073.7152
| C | Bricks (8 Km) | Per 1000 | 348.8416 | 596 | Rupees Five Hundred Ninety Six Only | 207909.5701
| D | Local Sand 3 Km) | Cum | 796.53 | 190.4 | Rupees One Hundred Ninety and Forty Paisa Only | 151659.312
| E | Cement (5 Km) | MT | 609.74 | 197.5 | Rupees One Hundred Ninety Seven and Fifty Paisa Only | 120423.65
| F | Steel (5 Km) | MT | 172.1834 | 197.5 | Rupees One Hundred Ninety Seven and Fifty Paisa Only | 34006.2215
| A | Difference cost of Bricks | Per 1000 | 348.8416 | 202.65 | Rupees Two Hundred Two and Sixty Five Paisa Only | 70692.7422
| B | Cement | MT | 609.74 | 724.13 | Rupees Seven Hundred Twenty Four and Thirteen Paisa Only | 441531.0262
66 | DSR 4.17 | Making plinth protection 50 mm thick of cement concrete 1:3:6 (1 cement: 3 coarse sand : 6 graded stone aggregate 20 mm nominal size) over 75mm thick bed of dry brick ballast 40 mm nominal size, well rammed and consolidated and grouted with fine sand, including finishing the top smooth. | sqm | 214 | 338.75 | Rupees Three Hundred Thirty Eight and Seventy Five Paisa Only | 72492.5
67 | DSR 17.1 | Providing and fixing white Vitreous China water closet squatting pan (Indian type W.C.pan ) with 100 mm sand cast Iron P or S trap, 10 litre low level P.V.C. flushing cistern (of approved make) with CI MS brackets, 32 mm diameter flush pipe with fittings and clamps,overflow arrangement with spacials and mosquito proof coupling of approved municipal design including painting of fittings and brackest, cutting and making good the wall and floor wherever required.
68 | DSR 17.1.1 | Orissa pattern W.C pan of size 580x440 mm with integral type foot rest with flush pipe and overflow arrangement. | each | 15 | 2964.1 | Rupees Two Thousand Nine Hundred Sixty Four and Ten Paisa Only | 44461.5
69 | DSR 17.2 | Providing and fixing white Vitreous China pedestal type water closet (European type W.C.pan ) with seat and lid C.P brass hinges and rubber buffers,10 litre low level P.V.C. flushing cistern with fittings.CI/MS brackets, 40 mm diameter flush bend with fittings and clamps,overflow arrangement with spacials and mosquito proof coupling of approved municipal design complete including painting of fittings and brackest, cutting and making good the wall and floor wherever required. | each | 6 | 2885.1 | Rupees Two Thousand Eight Hundred Eighty Five and Ten Paisa Only | 17310.6
| DSR 17.2.1 | W.C Pan with white solid plastic seat cover
70 | DSR 17.7 | Providing & fixing white vitreous china wash basin with CI/MS brackets | each
| DSR 17.7.3 | Flat back Wash basin size 550x400 mm with single 15 mm CP brass pillar tap |  | 28 | 1679.95 | Rupees One Thousand Six Hundred Seventy Nine and Ninety Five Paisa Only | 47038.6
71 | DSR 17.10 | Kitchen sink with drain board | each
| DSR 17.10.1.4 | 510x1040 mm bowl depth 178 mm |  | 2 | 4130.15 | Rupees Four Thousand One Hundred Thirty and Fifteen Paisa Only | 8260.3
72 | DSR 17.28 | Providing and fixing P.V.C. waste pipe for sink or wash basin including P.V.C. waste fittings complete.
| DSR 17.28.12 | Semi rigid pipe 40mm dia | each | 30 | 66.45 | Rupees Sixty Six and Forty Five Paisa Only | 1993.5
73 | DSR 17.31 | Providing and fixing 600x450 mm beveled edge mirror of superior glass (of approved quality) complete with 6 mm thick hard board ground fixed to wooden cleats with C.P. brass screws and washers complete. | each | 28 | 674.05 | Rupees Six Hundred Seventy Four and Five Paisa Only | 18873.4
74 | DSR 17.73 | Providing & Fixing PTMT Towel Rail Complete with brackets fixed to wooden cleat with CI Brass screws
| DSR 17.73.2 | CP brass Towel Rail with two CP brass brackets | Each
|  | 600 mm long |  | 21 | 415.2 | Rupees Four Hundred Fifteen and Twenty Paisa Only | 8719.2
75 | DSR 18.7 | Providing and fixing CPVC having thermal stability for hot & cold water supply capable to withstand temperature up to 80 C, incuding all special fiittings of composite material. i/c cutting and making good the walls etc. Internal work
|  | Exposed on Wall | RM
| DSR 18.7.3 | 25 mm dia nominal bore | RM | 150 | 197.9 | Rupees One Hundred Ninety Seven and Ninety Paisa Only | 29685
| DSR 18.7.4 | 32mm dia nominal bore | RM | 75 | 252.65 | Rupees Two Hundred Fifty Two and Sixty Five Paisa Only | 18948.75
| DSR 18.7.5 | 40mm dia nominal bore | RM | 70 | 348.25 | Rupees Three Hundred Forty Eight and Twenty Five Paisa Only | 24377.5
| DSR 18.7.6 | 50mm dia nominal bore |  | 80 | 514.35 | Rupees Five Hundred Fourteen and Thirty five Paisa Only | 41148
76 | DSR 18.8 | Providing and fixing CPVC having thermal stability for hot & cold water supply capable to withstand temperature up to 80 C, incuding all special fiittings of composite material. i/c cutting and making good the walls etc. Internal work
Concealed work
| DSR 18.8.1 | 15 mm dia nominal bore | RM | 130 | 218.65 | Rupees Two Hundred Eighteen and Sixty Five Paisa Only | 28424.5
| DSR 18.8.2 | 20 mm dia nominal bore | RM | 50 | 243.05 | Rupees Two Hundred Forty Three and Five Paisa Only | 12152.5
77 | DSR 18.17 | Providing & Fixing gun metal gate valve with CI wheel of Approved quality (screwed end) | Each
| DSR18.17.1 | 25 mm nominal bore | Each | 15 | 372.95 | Rupees Three Hundred Seventy Two and Ninety Five Paisa Only | 5594.25
| DSR18.17.2 | 32 mm nominal bore | Each | 15 | 450.9 | Rupees Four Hundred Fifty and Ninety Paisa Only | 6763.5
| DSR18.17.3 | 40 mm nominal bore | Each | 4 | 546.05 | Rupees Five Hundred Forty six and Five Paisa Only | 2184.2
| DSR18.17.4 | 50 mm nominal bore | Each | 1 | 780.6 | Rupees Seven Hundred Eighty and Sixty Paisa Only | 780.6
| DSR18.17.6 | 80 mm nominal bore |  | 1 | 1832.95 | Rupees One Thousand Eight Hundred Thirty Two and Ninety Five Paisa Only | 1832.95
78 | DSR 18.48 | Providing and placing on terrace (at all floor levels) polyethylene water storage tank of approved brand and manufacturer with cover and suitable locking arrangement and making necessary holes for inlet, outlet and overflow pipes but without fittings and the base support for tank. | Per litre | 10000 | 6.1 | Rupees Six and Ten Paisa Only | 61000
79 | DSR 18.49 | Providing and fixing C.P. brass bib cock of approved quality conforming to IS:8931 :
| DSR 18 49.1 | a) 15 mm nominal bore | Each | 21 | 397.5 | Rupees Three Hundred Ninety seven and Fifty Paisa Only | 8347.5
80 | DSR 18.50 | Providing and fixing C.P. brass long body bib cock of approved quality conforming to IS standards and weighing not less than 690 gms.
| DSR 18.50.1 | 15 mm nominal bore | Each | 16 | 411.4 | Rupees Four Hundred Eleven and Forty Paisa Only | 6582.4
81 | DSR 18.52 | Providing and fixing C.P. brass stop cock (concealed) of standard design and of approved make conforming to IS:8931. | Each | 20 | 426.55 | Rupees Four Hundred Twenty Six and Fifty Five Paisa Only | 8531
| DSR 18.52.1 | 15 mm nominal bore
82 | DSR 18.53 | Providing and fixing C.P. brass angle valve for basin mixer and geyser points of approved quality conforming to IS:8931 a) 15 mm nominal bore
| 18.53.1 | 15mm nominal bore | Each | 77 | 449.35 | Rupees Four Hundred Forty Nine and Thirty Five Paisa Only | 34599.95
83 | 12.41 | Providing and fixing on wall face unplastidsed-PVC(working pressure 4 kgf per sqm) rain water pipes conforming to IS :13592 Type A, including jointing with seal ring conforming to IS: 5382 leaving 10 mm gap for thermal expansion.
| 12.41.1 | 75 mm diameter | RM | 80 | 124.9 | Rupees One Hundred Twenty Four and Ninety Paisa Only | 9992
| 12.41.2 | 110 mm diameter | RM | 210 | 206.9 | Rupees Two Hundred Six and Ninety Pais Only | 43449
84 | DSR 18.21 | Providing and fixing uplasticised PVC connection pipe with brass unions :
| DSR 18.21.2.1 | 15 mm nominal bore 45 Cm length | each | 77 | 61.7 | Rupees Sixty One and Seventy Paisa Only | 4750.9
85 | DSR 18.32 | Constructing masonry Chamber 30x30x50 cm inside, in brick work in cement mortar 1:4 (1 cement :4 coarse sand) for stop cock, with C. I. surface box 100x100 x75 mm (inside) with hinged cover fixed in cement concrete slab 1:2:4 mix (1 cement : 2 coarse sand : 4 graded stone aggregate 20 mm nominal size), i/c necessary excavation, foundation concrete 1:5:10 ( 1 cement : 5 fine sand : 10 graded stone aggregate 40mm nominal size ) and inside plastering with cement mortar 1:3 (1 cement : 3 coarse sand) 12mm thick, finished with a floating coat of neat cement complete as per standard design :
| DSR 18.32.1 | With common burnt clay F.P.S.(non modular) bricks of class designation 7.5 | Each | 2 | 908.95 | Rupees Nine Hundered Eight and Ninty Five Paisa Only | 1817.9
86 | DSR 19.1 | Providing, laying and jointing glazed stoneware pipes class SP-1 with stiff mixture of cement mortar in the proportion of 1:1 (1 cement : 1 fine sand) including testing of joints etc. complete :
| DSR 19.1.2 | 150 mm diameter | RM | 60 | 219.05 | Rupees Two Hundered Ninteen and Five Paisa Only | 13143
87 | DSR 19.2 | Providing and laying cement concrete 1:5:10 (1 cement : 5 coarse sand : 10 graded stone aggregate 40 mm nominal size) all-round S.W. pipes including bed concrete as per standard design :
| DSR 19.2.2 | 150 mm diameter S.W. pipe | RM | 60 | 607.7 | Rupees Six Hundered Seven and Seventy Paisa Only | 36462
88 | DSR 19.4 | Providing and fixing square-mouth S.W. gully trap class SP-1 complete with C.I. grating brick masonry chamber with water tight C.I. cover with frame of 300 x300 mm size (inside) the weight of cover to be not less than 4.50 kg and frame to be not less than 2.70 kg as per standard design :
| DSR 19.4.2 | 150 x 100 mm size P type
| DSR 19.4.2.2 | With sewer bricks conforming to IS : 4885 | Each | 10 | 1315.55 | Rupees One Thousand Three Hundered Fifteen and Fifty Five Paisa Only | 13155.5
89 | DSR 19.6 | Providing and laying non-pressure NP2 class (light duty) R.C.C. pipes with collars jointed with stiff mixture of cement mortar in the proportion of 1:2 (1 cement : 2 fine sand) including testing of joints etc. complete :
| DSR 19.6.3 | 250 mm dia. R.C.C. pipe | Metre | 120 | 342.45 | Rupees Three Hundered Forty Two and Forty Five Paisa Only | 41094
90 | DSR 19.7 | Constructing brick masonry manhole in cement mortar 1:4 ( 1 cement : 4 coarse sand ) with R.C.C. top slab with 1:2:4 mix (1 cement : 2 coarse sand : 4 graded stone aggregate 20 mm nominal size), foundation concrete 1:4:8 mix (1 cement : 4 coarse sand : 8 graded stone aggregate 40 mm nominal size), inside plastering 12 mm thick with cement mortar 1:3 (1 cement : 3 coarse sand) finished with floating coat of neat cement and making channels in cement concrete 1:2:4 (1 cement : 2 coarse sand : 4 graded stone aggregate 20 mm nominal size) finished with a floating coat of neat cement complete as per standard design :
| DSR 19.7.1 | Inside size 90x80 cm and 45 cm deep including C.I.cover with frame (light duty) 455x610 mm internal dimensions, total weight of cover and frame to be not less than 38 kg (weight of cover 23 kg and weight of frame 15 kg) :
| DSR 19.7.1.1 | With common burnt clay F.P.S. (non modular) bricks of class designation 7.5 | each | 10 | 7132 | Rupees Seven Thousand One Hundered Thirty Two Only | 71320
91 | DSR 19.8 | Extra for depth for manholes :
| DSR 19.8.1 | Size 90x80 cm
| DSR 19.8.1.1 | With common burnt clay F.P.S. (non modular) bricks of class designation 7.5 | Metre | 8 | 4061.7 | Rupees Four Thousand Sixty One and Seventy Paisa Only | 32493.6
92 | DSR 19.30. | Constructing brick masonry chamber for underground C.I. inspection chamber and bends with bricks in cement mortar 1:4 (1 cement : 4 coarse sand) C.I. cover with frame (light duty) 455x610 mm internal dimensions, total weight of cover with frame to be not less than 38 kg (weight of cover 23 kg and weight of frame 15 kg), R.C.C. top slab with 1:2:4 mix (1 cement : 2 coarse sand : 4 graded stone aggregate 20 mm nominal size), foundation concrete 1:5:10 (1 cement : 5 fine sand : 10 graded stone aggregate 40 mm nominal size), inside plastering 12 mm thick with cement mortar 1:3 (1 cement : 3 coarse sand), finished smooth with a floating coat of neat cement on walls and bed concrete etc. complete as per standard design :
| DSR 19.30.1 | Inside dimensions 455x610 mm and 45 cm deep for single pipe line :
| DSR 19.30.1.1 | With common burnt clay F.P.S. (non modular) bricks of class designation 7.5 | each | 2 | 3917.65 | Rupees Three Thousand Nine Hundered Seventeen and Sixty Five Paisa Only | 7835.3
| DSR 19.30.2 | Inside dimensions 500x700 mm and 45 cm deep for pipe line with one or two inlets :
| DSR 19.30.2.1 | With common burnt clay F.P.S. (non modular) bricks of class designation 7.5 | each | 2 | 4556.65 | Rupees Four Thousand Five Hundered Fifty Six and Sixty Five Paisa Only | 9113.3
93 | 24.1 | Boring/drilling bore well of required dia for casing/ strainer pipe, by suitable method prescribed in IS: 2800 (part I), including collecting samples from different strata, preparing and submitting strata chart/ bore log, including hire & running charges of all equipments, tools, plants & machineries required for the job, all complete as per direction of Engineer -in-charge, upto 90 metre depth below ground level.
| 24.1.1.1 | All types of soil 300 mm dia | RM | 90 | 358.9 | Rupees Three Hundered Fifty Eight and Ninety Paisa Only | 32301
94 | 24.3 | Supplying, assembling, lowering and fixing in vertical position in bore well, unplasticized PVC medium well casing (CM) pipe of required dia, conforming to IS: 12818, including required hire and labour charges, fittings & accessories etc. all complete, for all depths, as per direction of Engineer -in-charge.
| 24.3.2 | 150 mm nominal size dia | RM | 90 | 539.15 | Rupees Five Hundered Thirty Nine and Fifteen Paisa only | 48523.5
95 | 24.8 | Gravel packing in tubewell construction in accordance with IS: 4097, including providing gravel fine/ medium/ coarse, in required grading & sizes as per actual requirement, all complete as per direction of Engineer-in-charge. | cum | 4 | 842.8 | Rupees Eight Hundred Forty Two and Eighty Paisa Only | 3371.2
96 | 24.12 | Development of tube well in accordance with IS : 2800 (part I) and IS: 11189, to establish maximum rate of usable water yield without sand content (beyond permissible limit), with required capacity air compressor, running the compressor for required time till well is fully developed, measuring yield of well by "V" notch method or any other approved method, measuring static level & draw down etc. by step draw down method, collecting water samples & getting tested in approved laboratory, i/c disinfection of tubewell, all complete, including hire & labour charges of air compressor, tools & accessories etc., all as per requirement and direction of Engineer-in-charge. | Hr | 2 | 549.1 | Rupees Five Hundered Forty Nine and Ten Paisa Only | 1098.2
97 | 24.13 | Providing and fixing suitable size threaded mild steel cap or spot welded plate to the top of bore well housing/ casing pipe, removable as per requirement, all complete for borewell of:
| 24.13.2 | 150 mm dia |  | 1 | 182.95 | Rupees One Hundered Eighty Two and Ninty Five Paisa Only | 182.95
98 | 24.14 | Providing and fixing M.S. clamp of required dia to the top of casing/ housing pipe of tubewell as per IS: 2800 (part I), including necessary bolts & nuts of required size complete.
| 24.14.2 | 150 mm clamp |  | 1 | 1033.1 | Rupees One Thousand Thirty Three and Ten Paisa Only | 1033.1
99 | 24.15 | Providing and fixing Bail plug/ Bottom plug of required dia to the bottom of pipe assembly of tubewell as per IS:2800 (part I).
| 24.15.2 | 150 mm dia | Each | 1 | 206.1 | Rupees Two Hundered Six and Ten Paisa Only | 206.1
100 | 19.32 | Making soak pit 2.5 m diameter 3.0 metre deep with 45 x 45 cm dry brick honey comb shaft with bricks and S.W. drain pipe 100 mm diameter, 1.8 m long complete as per standard design.
| 19.32.1 | With common burnt clay F.P.S. (non modular) bricks of class designation 7.5 | Each | 1 | 15228.15 | Rupees Fifteen Thousand Two Hundered Twenty Eight and Fifteen Paisa Only | 15228.15
101 | MR | Supplying & fixinng 3" Borewell submersible pump suitable for Capacity 100 lpm, Head 35m | Each | 1 | 60000 | Rupees Sixty Thousand Only | 60000
102 | 1.3 | Point writing in PVC conduit, with modular type switch:
Wiring for light point/fan point/ exhaust fan point/call bell point with 1.5 sq.mm FR pvc insulated copper conductor single core cable in surface/recessed PVC conduit,with modular type switch,modular plate,suitable size G.I box etc as required.
| 1.3.1 | Group A | Point | 700 | 406 | Rupees Four Hundered Six Only | 284200
103 | 1.5 | Power plug wiring in PVC conduit( 2 X 4 sq.mm )
|  | Wiring for light/power plug with 2 X 4 sq.mm FR PVC insulated copper conductor single core cable in surface/recessed PVC conduit along with 1 No. 4 sq.mm FR PVC insulated copper conductor single core cable for loop earting as required. | Meter | 1400 | 170 | Rupees One Hundered Seventy Only | 238000
104 | 1.7 | Circuit/submain wiring in PVC conduit:
Wiring for circuit/submain wiring along with earth wire with the following sizes pvc insulated copper conductor,single core cable in surface/ recessed PVC conduit as required.
| 1.7.2 | 2 X 2.5 sq.mm + 1 X 2.5 sq.mm earth wire | Meter | 1700 | 125 | Rupees One Hundred Twenty Five Only | 212500
| 1.7.12 | 4 X 10 sq.mm + 1 X 2.5 sq.mm earth wire | Meter | 1200 | 592 | Rupees Five Hundred Ninty Two Only | 710400
104 | 1.16 | Telephone wiring in existing conduit :
Supplying and drawing following pair,0.5 sq.mm FR PVC insulated copper conductor, unarmoured telephone cable i the existing surface/recessed PVC condit as required.
| 1.16.2 | 2 Pair | Meter | 350 | 20 | Rupees Twenty Only | 7000
| 1.16.3 | 4 Pair | Meter | 150 | 29 | Rupees Twenty Nine Only | 4350
105 | 1.21 | S/F PVC conduit :
Supplying and fixing of following size of PVC conduit along with accessories in surface/recess including cutting the wall and making good the same in case of recessed conduit as required.
| 1.21.2 | 25 mm | Meter | 800 | 52 | Rupees Fifty Two Only | 41600
| 1.21.3 | 32 mm | Meter | 400 | 73 | Rupees Seventy Three Only | 29200
106 | 1.24 | S/F modular type switch/socket:
Supplying and fixing of following modular type switch/socket on the existing modular plate and switch box including connection but excluding modular plate etc. as required.
| 1.24.4 | 5/6 amps,5 pin socket outlet | Each | 132 | 95 | Rupees Ninty Five Only | 12540
| 1.24.5 | 16/20 amps,6 pin socket outlet | Each | 10 | 152 | Rupees One Hundered Fifty Two Only | 1520
| 1.24.6 | Telephone Socket Outlet | Each | 4 | 77 | Rupees Seventy Seven Only | 308
107 | 1.25 | S/F modular type electronic fan regulator:
|  | Supplying and fixing stepped type electronic fan regulatoron the existing modular plate switch box including connections but excluding modular plate ect as required. | Each | 145 | 321 | Rupees Three Hundered Twenty One Only | 46545
108 | 1.26 | S/F modular type blanking plate:
|  | Supplying and fixing modular blanking plate on the existing modular plate and switch box excluding modular plate as required. | Each | 50 | 29 | Rupees Twenty Nine Only | 1450
109 | 6.3 | S/F Box type fitting with Lamp
Supplying & fixing mounting rail/box type fitting complete with copper ballast 4x40 watt fluoroscent lamp etc. directly on ceiling/wall, including connection with 1.5 sqmm FR PVC insulated copper conductor cable as required
| 6.3.1 | Single | Each | 790 | 487 | Rupees Four Hundred Eighty Seven Only | 384730
110 | 1.43 | ITC ceoling fan:
|  | Installation,testing and commissioning of celing fan, including wiring the down rods of standard length (upto 30 cm) with 1.5 sq.mm FR PVC insulated, copper conductor,single core etc.as required. | Each | 145 | 44 | Rupees Forty Four Only | 6380
111 | 1.46 | Numbering of fan/fittings:
|  | Numbering of celing fan/exhaustfan/ fluorescent fittings as required. | Each | 145 | 9 | Rupees Nine Only | 1305
112 | 1.47 | ITC exhaust fan upto 450 mm. sweep:
|  | Installation of exhaust fan upto 450 mm. sweep in the existing opening, including making the hole to suit the size of the above fan, making good the damage, connection, testing, commissioning etc as required. | Each | 14 | 192 | Rupees One Hundered Ninty Two Only | 2688
113 | 2.1O | S/F vertical type TP MCB DB:
Supplying and fixing following way,three ploe and neutral, sheet steel ,mcb distribution board,415 volts,on surface/recess,complete with tinned copper busbar,neutral busbar,earth bar,din bar,detachable glans plate, interconnections,phosphatized and power painted including earthingetc.as required. (BUt without MCB/RCCB/Isolater).
| 2.10.5 | 12 way (8+36) .double door, vertical type | Each | 6 | 6206 | Rupees Six Thousand Two Hundered Six Only | 37236
114 | 2.12 | S/F 'C' series, SP MCB:
Supplying and fixing following rating, 240 volts,'C' series, miniture cuircuit breaker suitable for inductive loads of folowing poles in the existing MCB DB complete WITH connections, testing and commissioning etc.as required
| 2.12.1 | 6/32 amps, single pole | Each | 152 | 156 | Rupees One Hundered Fifty Six Only | 23712
115 | 2.14 | S/F S.P MCB blanking plate:
|  | Supplying and fixing single pole blanking plate in existing MCB DB complete etc. as required. | Each | 8 | 10 | Rupees Ten Only | 80
116 | 2.16 | S/F four pole MCB isolator:
Supplying and fixing following rating,four pole,415 volts, isolator in the existing MCB DB complete with connections, testing and commissioning etc.as required.
| 2.16.2 | 63 amps | Each | 6 | 703 | Rupees Seven Hundered Three Only | 4218
117 | 2.18 | S/F TPN RCCB:
Supplying and fixing following rating,T P & N(three phase and neutral) 415 volts,residual current circuit breaker ( RCCB), having a sensitivity current upto 300 milliampheres in the existing MCB DB complete with connections, testing and commissioning etc.as required.
| 2.18.3 | 63 amps | Each | 6 | 2691 | Rupees Two Thousand Six Hundered Ninty One Only | 16146
118 | 2.19 | S/F 20 amps SPN MCB industrial socket outlet:
|  | Supplying and fixing 20 amps,24 volts,spn industrial type,socket outlet,with 2 pole and earth,metal enclosed plug top along with 20 amps 'C' series, SP,mcb,in sheet steel enclosure,on surface or in recess,with chained metal cover for the socket outlet and complete with connections, testing and commissioning etc.as required. | Each | 2 | 859 | Rupees Eight Hundered Fifty Nine Only | 1718
119 | 3.2 | G.I earth pipe electrode with salt /charcoal:
|  | Earthing with G.I earth pipe 4.5 mtr long 40 mm dia including accessories,and providing masonary enclosure with coverplate having locking arrangement and watering pipe etc.with chrcoal and salt as required. | Set | 2 | 2803 | Rupees Two Thousand Eight Hundered Three Only | 5606
120 | 3.5 | G.I earth plate Electrode:
|  | Earthing with GI Earth plate 600mmx600mmx6mm thick including acessories and providing masonary enclosures with cover plate having locking arrangement and watering pipe etc as required (but without Charcol or coke and salt) | Set | 12 | 2255 | Rupees Two Thousand Two Hundered Fifty Five Only | 27060
121 | 3.1O | S/L 6 SWG G.I wire in ground:
|  | Supplying and laying 6 SWG G.I wire at 0.50 meter below ground level for conductor earth electrode, including soldering etc. as required. | Metre | 150 | 13 | Rupees Thirteen Only | 1950
122 | 3.11 | S/L 25 mm X % mm G.I earth strip in ground:
|  | Supplying and laying 25 mm X 5 mm G.I strip at 0.50 meter below ground as strip earth electrode,including soldering etc. as required. | Metre | 250 | 52 | Rupees Fifty Two Only | 13000
123 | 4.1 | s/F Copper lighting conductor finial:
|  | Providing and fixing of lightning conductor final, made of 25 mm dia 300 mm long,copper tube, having single prong at top ,with 85 mm dia 3mm thick copper base plate including holes etc. complete as required. | Each | 2 | 774 | Rupees Seven Hundered Seventy Four Only | 1548
124 | 4.3 | Fixing lightning conductor finial:
|  | Fixing of lightning conductor finial,made of 25 mm dia 300 mm long,copper tube/G.I tube, having single prong at top ,with 85 mm dia 3mm thick copper base plate including holes etc. complete as required. | Each | 2 | 77 | Rupees Seventy Seven Only | 154
125 | 4.4 | Reverting, sweating and soldering lightning conductor tape:
|  | Reverting,sweating and soldering of copper /G.I tape(with another copper/ G.I tape base of thefinial or any other metallic object) as required. | Each | 150 | 52 | Rupees Fifty Two Only | 7800
126 | 4.5 | P/F Copper lightning conductor tape in horizontal run:
|  | Providing and fixing copper tape 20 mm X 3 mm thick on parapet or surface of wall for lightning conductor complete as required.(For horizontal run) | Metre | 100 | 297 | Rupees Two Hundered Ninty Seven Only | 29700
| 4.6 | P/F Copper lightning conductor tape in vertical run:
|  | Providing and fixing copper tape 20 mm X 3 mm thick on parapet or surface of wall for lightning conductor complete as required.(For vertical run) | Metre | 34 | 306 | Rupees Three Hundered Six Only | 10404
127 | 6.14 | S/L Armoured Cables
Supplying and laying following sizes and core PVC/XLPE insulated PVC sheated, heavy duty,armoured electrical cable with Aluminium Conductor for working voltage upto and including 1100 Volts (Conforms to IS:1554, Part-1)
| 6.14.5 | 25 sqmm, 3.5 core | Metre | 140 | 297 | Rupees Two Hundred Ninty Seven Only | 41580
| 6.14.11 | 150 Sqmm, 3.5 core | Matre | 100 | 1167 | Rupees One Thousand One Hundred Sixty Seven Only | 116700
128 | 7.2 | S/F Copper Conductor alongwith 12 SWG GI bearer wire
Supplying and fixing FR PVC insulated Single Core Copper Conductor cable alongwith 12 SWG GI bearer wire including connection etc as required
| 7.2.9 | 4x10 sqmmm | Metre | 1200 | 378 | Rupees Three Hundred Seventy Eight Only | 453600
129 | 6.6 | S/F CFL Type Street Light with Lamp
Supplying and fixing CFL Type street light fitting with sheet aluminium housing acrylic cover, ballast with all accessories etc, suitable for single PL-L lamp on pole/building, including connection and earthing the body etc as required
| 6.6.2 | with 36 watt PL-L Lamp | Each | 4 | 1109 | Rupees One Thousand One Hundered Nine Only | 4436
130 |  | Main LT Panel
Supply, Installation, Testing & Commissioning of Main Board , cubicle type, made out of 2mm thick CRCA sheet,totally enclosed, IP 42, free standing, floor/Wall mounting, dust and vermin proof, indoor, compartmentalised, suitable for operation on 3 phase and neutral, 415 V, 50Hz AC system with busbars, including internal wiring with suitable size wires/cable, interconnection, duly powder coated painting etc. including supply & installation of following switchgears,metering instruments and accessories as per specifications.
Incomer:
1 Nos. 250 A 4P MCCB 25 KA with 3 Nos. CT 250/5 A class 1.0, 0-200 A Ammeter with built in ASS, TNC Switch, Indication for Phase, CB 'ON', 'OFF', 'TRIP' complete as required.
Bus Bars
Electrolytic high conductivity FP aluminium conductor bus-bars rated 300 Amps, suitable to withstand symetrical fault level of 25 KA for 1 second at 415 volts and with necessary heat shrinkable sleeving.
Outgoing:
1 No. 200 A TPN MCCB 25 KA
1 No. 100 A TPN MCCB 25 KA
2 Nos. 63 A TPN MCB 10 KA
4 No. 40A TPN MCB 10 KA
|  | Main LT Panel Board complete as above and required: | Set | 1 | 175000 | Rupees One Lakh Seventy Five Thousand Only | 175000
|  | Total BOQ Amount |  |  |  |  | 41333965.1752
FINANCIAL BID FORM
TO BE FILLED IN BY BIDDER
1 | Estimated cost |  |  |  | :- | Rs.- | 41333965.1752
2 | Rate quoted more than 15% Below BOQ rate will be rejected.
3 | Name of the Contractor |  |  |  | :-
4 | Address of the Contractor |  |  |  | :-
5 | Percent Above or Below or At the BOQ rate |  |  | in figures | :-
|  |  |  | in words | :-
6 | Select the Above / Below or At the BOQ Rate from drop down |  |  |  | :-
Note:- Contractor will have to pay additional Performance Gurantee if the rate quoted is below the BOQ rate as per Engineer-in-chief, RCD, Letter No-3376(E) dated 17.08.2010.